## HONDA K20-K24-DC5-45MM
Honda K20/K24 DC5 45mm Direct-to-Head (Injected) Throttle Bodies £1,295-00 (NOTE: FOR FITMENT INTO A STANDARD VEHICLE THE OEM WATER PUMP REQUIRES REPLACEMENT WITH AN AFTERMARKET ELECTRIC WATER PUMP)
PART NUMBER | 102-104-00019 45mm (Twin Oval Housings) Injected Throttle Bodies. | [5 empty] | SALES ORDER No. | ATP TO ENTER DETAILS
CUSTOMER NAME | ENTER YOUR DETAILS |  |  | TEL No. | ENTER YOUR DETAILS |  | ENQUIRY DATE | ENTER ENQUIRY DATE
ADDRESS DETAILS | ENTER YOUR DETAILS |  |  | E-Mail | ENTER YOUR DETAILS |  | VAT Registration No. | ENTER YOUR DETAILS
VEHICLE SPECIFICATIONS
Vehicle Model Type | ENTER YOUR DETAILS
Engine Model Year | ENTER YOUR DETAILS |  | Customer Inputs Required From Drop Down Lists Below (Select Boxes Below & Make Your Selections)
Engine Capacity | ENTER YOUR DETAILS
Induction Type | Naturally Aspirated |  | Boosted |  | SELECT
Cylinder Head Intake Port Size | Standard OEM Inlet Ports |  | Aftermarket Ported Inlets |  | SELECT | Standard OEM Port Matching at Cylinder Head Interface. (For PORTED OPTIONS Speak With The Team).
PRODUCT OPTION SETS
Mechanical Cable Pull Configuration Required | Refer To Throttle Configurator Add £0-00 |  |  |  | SELECT | For BESPOKE Cable Pull Options Speak with AT Power Team. For Drive By Wire Throttles See OPTIONAL EXTRAS
Throttle Position Sensor Orientation | Right Hand Side ONLY |  |  |  | RIGHT HAND SIDE ONLY | Refer To Throttle Configurator.
Type Of Throttle Positional Sensor Mounting Kit Required Without TPS | Rotary Potentiometer |  | Hall Effect (Contactless) |  | SELECT | Magnetti Marelli (Rotary) Add £15-00, Wabash (Rotary) Add 15-00, (Cherry AN9 (Hall Effect) Add £0-00 - SENSOR REQUIRED SEE TPS OPTIONS).
Extensions Lengths Required | 70mm | 100mm | 130mm | Custom | SELECT | STANDARD Tapered Extensions Will Be 3D Printed Colour Black, For Custom Designs Or Aluminium Extensions Speak With The Team.
Ram Pipe Length Required | 40mm |  | 60mm |  | SELECT | Ram Pipes Aluminium, For Custom Ram Pipes Speak With The Team.
Fuel Rail Brackets Required (Injector Type Required) | Standard Suits Pico IWP Injectors Add £0-00 |  | Brackets required For Alternative Injectors Add £25-00 |  | SELECT | Refer To Fuel Rail Brackets Configurator Add £25-00/Pair.
THROTTLE OPTIONAL EXTRAS
Fuel Rail Fittings Required | JIC-6 (Standard) Add £0-00 |  | 8mm Push On Hose (Option) Add £20.00 |  | SELECT | JIC-6 Fittings Fitted (Standard) To Fuel Rail Assy Add £0-00.
Vacuum Take-Off Fittings Required | YES Vacuum Fittings Installed Into Housings Add £25.00 |  | FITTINGS ONLY Add £14-00 | NOT REQUIRED Add £0-00 | SELECT | For Use With Vacuum Assisted Brakes. Fittings Suit 8mm I/D Tube. NOTE: FITTINGS ONLY will require the customer to drill 4mm Breakthrough Hole into Each Throttle Housing As Required.
Type Of Throttle Positional Sensor Required | Rotary Potentiometer |  | Hall Effect (Contactless) |  | SELECT | Magnetti Marelli (Rotary) Add £50-00, Wabash (Rotary) Add 70-00, Cherry AN9 (Hall Effect) Add £90-00.
Drive By Wire Throttles Required | YES Add £725-00 |  | No Add £0-00 |  | SELECT | Drive By Wire Actuator, Linkage & Mounting Included.
Drive BY Wire Assembly Configuration Required | Refer To DBW Actuator Configurator Data Sheet. |  |  |  | SELECT | BESPOKE OR END MOUNTED DBW Mounting Options Speak with AT Power Team.
DBW Actuator Positional Sensor & Mounting Kit Required | Hall Effect (Contactless) Add £125-00 |  |  |  | SELECT | Includes Cherry AN9 (Hall Effect) TPS & Mounting Kit.
ANCILLARY PARTS
Fuel Injectors | YES PICO (SELECT Capacity Required) |  | NO |  | SELECT | Fuel Rail Brackets Suit PICO Injectors, For Custom Injectors Select From Fuel Rail Brackets Required (Option Sets) OR Speak With The Team.
Air Flow Syncrometer | YES Add £55-00 |  | No Add £0-00 |  | SELECT | Engine Balance & Idle Setting Aid.
Ram Pipe Torque Tool | YES Add £20-00 |  | No Add £0-00 |  | NOT REQUIRED - STANDARD C-SPANNER FITMENT | Ram Pipe Installation Aid.
3m Motorsport Throttle Cable | YES Add £25-00 |  | No Add £0-00 |  | SELECT | Suits AT Power Mechanical Linkage Options.
MegaFlow Sausage Air Filter & Aluminium Backplate | YES Add £134-00 |  | No Add £0-00 |  | SELECT | JC50/S/65 Suits 40mm Ram Pipes, JC50/S/100 Suits 60mm Ram Pipes.
Fuel Pressure Regulator With Gauge | YES Add £140-00 |  | No Add £0-00 |  | SELECT | Fully adjustable from 1.5 to 6 BAR of pressure.
ANODISING COLOUR OPTIONS
Housing Anodising Colour | Silver OR Black Included £0-00 |  |  |  | SELECT | Other Anodising Colours Add £90-00 |  |  | SELECT
Fuel Rail Colour | Silver OR Black Included £0-00 |  |  |  | SELECT | Other Anodising Colours Add £90-00 |  |  | SELECT
Extension Colour | N/A 3D Printed Colour Black |  |  |  | BLACK | N/A 3D Printed Colour Black |  |  | BLACK
Ram Pipe Colour | Silver OR Black Included £0-00 |  |  |  | SELECT | Other Anodising Colours Add £90-00 |  |  | SELECT
Additional Customer Information | ENTER ADDITIONAL INFORMATION HERE IF REQUIRED