## Porsche-911SC-DBW
Porsche 911SC 42mm Drive By Wire Direct-to-Head Throttle Bodies £4,895-00
PART NUMBER | ATP TO ENTER DETAILS |  |  |  |  | SALES ORDER No. | ATP TO ENTER DETAILS
CUSTOMER NAME | ENTER YOUR DETAILS |  | TEL No. | ENTER YOUR DETAILS |  | ENQUIRY DATE | ENTER ENQUIRY DATE
ADDRESS DETAILS | ENTER YOUR DETAILS |  | E-Mail | ENTER YOUR DETAILS |  | VAT Registration No. | ENTER YOUR DETAILS
VECHILE SPECIFICATIONS
Vehicle Model Type | ENTER YOUR DETAILS
Engine Model Year | ENTER YOUR DETAILS | Customer Inputs Required From Drop Down Lists Below (Select Boxes Below & Make Your Selections)
Engine Capacity | ENTER YOUR DETAILS
Induction Type | Naturally Aspirated |  |  | N/A
Cylinder Head Intake Port Size | 39mm |  |  | N/A | Diameter Of Throttle Bodies @ Cylinder Head Port Interface
Type Of Air Filtration Kit Required | Megaflow Air Filters Add £315-00 | Ram Pipe Mesh Filters Add £315-00 |  | SELECT | None Add £0-00
Electronic Spoiler Fitted | N/A |  |  | N/A
NON Electronic Spoiler Fitted | YES | NO |  | SELECT | Standard Inlet Extensions Included £0-00
Air Condition Fitted To Vehicle | YES | NO |  | SELECT
PRODUCT OPTION SETS
2 x Hall Effect (Contactless) Throttle Positional Sensors Included |  |  |  | N/A | Included £0-00
Fittings For Brake Boost Vacuum Take-Off's Required | YES | NO |  | SELECT | 1/8" BSP Plugs OR 8mm Hosetail Fittings x 6-Off Add £21-00
Type Of Fuel Rail Hose Fittings Supplied | JIC-6 |  |  | N/A | Included £0-00
ANODISING COLOUR OPTIONS
Housing Anodising Colour | Silver OR Black Included £0-00 |  |  | SELECT | Other Anodising Colours Add £120-00 |  |  | SELECT
Fuel Rail Colour | Silver OR Black Included £0-00 |  |  | SELECT | Other Anodising Colours Add £120-00 |  |  | SELECT
Extension Colour | Silver OR Black Included £0-00 |  |  | SELECT | Other Anodising Colours Add £120-00 |  |  | SELECT
Ram Pipe Colour | Silver OR Black Included £0-00 |  |  | SELECT | Other Anodising Colours Add £120-00 |  |  | SELECT
THROTTLE OPTIONAL EXTRAS
Fuel Injectors | YES Add £510-00 | No Add £0-00 |  | SELECT | 6 x Pico 377cc Fuel Injectors
Air Flow Syncrometer | YES Add £55-00 | No Add £0-00 |  | SELECT | Engine Balance & Idle Setting Aid
Ram Pipe Torque Tool | Standard Ram Pipe Add £20-00 | Mesh Ram Pipe Add £48-00 |  | SELECT | Ram Pipe Installation Aid
FULL PLUG, PLAY AND TUNE INSTALLATION KITS (OPTIONAL EXTRAS)
Electronics Assembly Includes ECU Kit with Full Electrical Harness, Hardware & Software Kit | SORRY Not Currently Available |  |  | N/A | ECU including base map package - Comes complete with full electrical wiring harness, Ignition Leads, hardware and software.
Cooling Fan Pulley & Trigger Wheel Kit | Emerald3D ECU Kit Add £575-00 | No Add £0-00 |  | SELECT | Replacement Cooling Fan Pulley with Integrated Ignition Trigger Wheel Assembly complete with Crank Sensor & Coil Pack Mounting Bracket.
Fuelling System Kit | YES Add £1,375-00 | No Add £0-00 |  | SELECT | Includes Fuel Injectors, Fuel pressure regulator with gauge, Fuel Lines, fittings and hoses to interface with existing fuel system
Vacuum System Kit | YES Add £325-00 | No Add £0-00 |  | SELECT | Includes vacuum block, IAC Valve Assembly, non-return valves and associated interfacing pipework for brake boost assistance.
Engine Oil Breather System Kit | YES Add £25-00 | No Add £0-00 |  | SELECT | Includes all filters and interfacing components required.
Heater Duct System Kit | YES Add £785-00 | No Add £0-00 |  | SELECT | Replacemnet OEM Cabin Heater Ducting
Additional Customer Information | ENTER ADDITIONAL INFORMATION HERE IF REQUIRED